## Comparison
Battery Comparison
|  |  |  | Weight | Energy | Power |  | Charge
TYPE | Volts | Volts/cell | Ah | Kg | Density (Wh/kg) | Density (W/kg) | Cost/kWh ($) | Time (Hr) | Remarks
LEAD ACID | 12 | 2 |  |  | 30 |  | 8.5 | 8 | Flat discharge curve
Ni-Mh |  | 1.5 |  |  | 51 |  | 18.5 | <6 | Good high power, High rate of self discharge
Ni-Cd |  | 1.25 |  |  | 41 |  | 7.5 |  | Sharp knee on discharge curve
Ni-Zn |  |  |  | 2.9 | 75-120 |  | 250 | 3.5
Li-Ion |  |  |  |  | 100 |  | 24 | <3 | Flat discharge curve
Gel-Cell
AGM | 12 |  | 34 | 23

## Lead-Acid
Asmaa Pandit
Nerd Girls
Spring 2004
Battery Spec sheet for LEAD ACID (1)--
Requirement | 165 | kg | 165 / 16 = | 10.3125 | kg per battery |  |  |  | Lbs * | 0.45359 | = Kg | Lbs -> Kg
| 363.7627 | lbs | 165 / 14 = | 11.7857 | kg per battery |  |  |  | Kg * | 2.2046 | = Lbs | Kg -> Lbs
1 pound = 0.4535924 kilogram
1 kilogram = 2.2046226 pound
Part No. | Volts | Cap AH | Length | Width | Height | W Kg | W Lbs | Cost | Ah/Lb | WH | # Batteries | Total W/h | # Used | W/h
GT12-18 | 12 | 17 | 181 | 76 | 167 | 6.06 | 13.36 | not deep cycle |  | 204 | 27.2277 | 5554.4554
GT12-40 | 12 | 40 | 197 | 165 | 170 | 15.03 | 33.1355 | for comparision |  | 480 | 10.978 | 5269.4611
http://www.cetsolar.com/ |  | conservative enegry tech
8AU1 | 12 | 33 | 8.31 | 5.13 | 7.25 | 10.8862 | 24 |  | 1.375 | 396 | 15.1568 | 6002.0847 | 14 | 5544
http://www.cetsolar.com/mkgelcell.htm
MK ES26-12 | 12 | 26 | 6.54 | 6.89 | 4.92 | 9.5254 | 21 |  | 1.2381 | 312 | 17.322 | 5404.4745 | 16 | 4992
http://www.absolutebattery.com/
12GA33 / U133 | 12 | 32.9 |  |  |  | 10.8862 | 24 |  | 1.3708 | 394.8 | 15.1568 | 5983.8966 | 14 | 5527.2
www.battery-oem.com/
12MD-26 | 12 | 26 |  |  |  | 9 | 19.8 |  | 1.3131 | 312 | 18.3333 | 5720 | 18 | 5616
Standhbs | www.sunher.com
DC12-33 | 12 | 33 | 195/7.68 | 130/5.12 | 159/6.26 | 10.3 | 22.7 |  | 1.4537 | 396 | 16.0194 | 6343.6893 | 16 | 6336 | only 0.2kg of margin
http://www.batteryplanet.com/ |  |  | not deep cycle
PRC1225 | 12 | 25 | 6.5 | 6.81 | 4.94 | 9.7522 | 21.5 |  | 1.1628 | 300 | 16.9192 | 5075.7587 | 16 | 4800
PM12260 | 12 | 26 | 6.54 | 6.89 | 4.92 | 9.5254 | 21 |  | 1.2381 | 312 | 17.322 | 5404.4745 | 16 | 4992
www.1st-optima-batteries.com/ |  |  | * new battery need to make sure they are shipping
51 | 12 | 41 | 9.25 | 5 | 9 | 11.7934 | 26 | 140 | 1.5769 | 492 | 13.9909 | 6883.5097 | 12 | 5904 | too heavy, no margin
http://www.interstatebatteries.com/estore/default.asp
SLA1333 | 12 | 13 | 7 | 3.2 | 5 | 4.8716 | 10.74 | 91.43 | 1.2104 | 156 | 33.8699 | 5283.7041 | 32 | 4992
SLA1156 | 12 | 34 | 7.75 | 5.15 | 7.3 | 10.4326 | 23 | 59 | 1.4783 | 408 | 15.8158 | 6452.8341 | 14 | 5712
SLA1165 | 12 | 55 | 9.86 | 5.48 | 8.15 | 17.4179 | 38.4 | 99.15 | 1.4323 | 660 | 9.473 | 6252.1716 | 8 | 5280
http://www.zbattery.com/zbattery/sla-12v.html
BP26-12B1 | 12 | 26 | 6.89 | 6.54 | 4.92 | 9.403 | 20.73 | 41.15 | 1.2542 | 312 | 17.5476 | 5474.8657 | 16 | 4992
MPL55-12 | 12 | 53 | 8.98 | 5.47 | 7.87 | 17.8035 | 39.25 | 80 | 1.3503 | 636 | 9.2678 | 5894.3461 | 8 | 5088
MPL80-12 | 12 | 78 | 10.28 | 6.81 | 7.87 | 26.0045 | 57.33 | 97 | 1.3605 | 936 | 6.3451 | 5938.983 | 6 | 5616
MPL90-12 | 12 | 88 | 12.05 | 6.81 | 7.87 | 29.8056 | 65.71 | 123 | 1.3392 | 1056 | 5.5359 | 5845.8898 | 4 | 4224
http://www.batterystuff.com/battery/batteries-ppc.htm#Specifications%20and%20Prices
ES26-12 | 12 | 26 | 6.54 | 6.89 | 4.92 | 9.5254 | 21 | 69 | 1.2381 | 312 | 17.322 | 5404.4745 | 16 | 4992
MU1SLDM | 12 | 34 | 7.76 | 5.16 | 7.09 | 10.8862 | 24 | 75 | 1.4167 | 408 | 15.1568 | 6183.966 | 14 | 5712
http://store.aapspower.com/pvx1234.html |  |  |  |  | Concorde PVX-340T Sun Xtender | [9 empty] | best
PVX-340T | 12 | 34 | 7.71 | 5.18 | 6.89 | 11.3398 | 25 | 62.25 | 1.36 | 408 | 14.5505 | 5936.6074 | 14 | 5712 | has 6.2kg of margin
sealed lead acid (AGM) deep cycle